## Sheet1
Description | Unit | Parameter value
Rated operating load | kg | 3000
Bucket capacity | m³ | 1.5~2.5
Machine weight | kg | 10600±200
Dump clearance at maximum lift | mm | 2770~3260
Reach at maximum lift | mm | 1010~1210
Wheel base | mm | 2600
Tread | mm | 1850
Height of hinge at maximum lift height | mm | 3830
Working height(fully lifted) | mm | 4870
Max.breakout force | kN | 130
Max.horse power | kN | 95
Hydraulic cycle time-raise | s | 5.5
Total hydraulic cycle time | s | 10
Min. turning radius over tyres | mm | 5165
Articulation angle | ° | 35±1
Gradeability | ° | 28
Tyre size |  | 17.5-25-12PR
Overall machine dimension L×W×H | mm | 7050×2482×3118
Model |  | WP6G125E22
Emission standards |  | Emission 2
Rated Power/Speed | kW/rpm | 92/2200
Fuel Tank | L | 170
Hydraulic Tank | L | 170
Ⅰ-gear(F/R) | km/h | 8/10
Ⅱ-gear(F/R) | km/h | 13/30
Ⅲ-gear(F) | km/h | 24/-
Ⅳ-gear(F) | km/h | 40/-